## Sheet1
Time Circuit Control PCB BOM
Item # | *Designator | *Qty | Manufacturer | *Mfg Part # | Description / Value | *Package/Footprint | Type | Your Instructions / Notes
1 | C1, C6, C7, C10, C11, C12, C14, C17, C18, C19, C20, C23, C3, C13, C15, C16 | 16 | KEMET | C0805C104K3RACTU | Multilayer Ceramic Capacitors MLCC - SMD/SMT 25V 0.1uF X7R 0805 10% | 0805 | SMD
2 | C2 | 1 | KEMET | C0805C106K8RACTU | Multilayer Ceramic Capacitors MLCC - SMD/SMT 10V 10uF X7R 0805 10% | 0805 | SMD
3 | C4, C5 | 2 | KEMET | C0805C473J8GACAUTO | Multilayer Ceramic Capacitors MLCC - SMD/SMT 25V 6800pF C0G 0603 5% AEC-Q200 | 0805 | SMD
4 | C8, C9, C21 | 3 | KEMET | C0805C105K5RACTU | Multilayer Ceramic Capacitors MLCC - SMD/SMT 50V 1uF X7R 0805 10% | 0805 | SMD
5 | C22 | 1 | KEMET | C0805C103J5RACTU | Multilayer Ceramic Capacitors MLCC - SMD/SMT 50V 0.01uF X7R 0805 5% | 0805 | SMD
6 | C24 | 1 | KEMET | C0805C475K3PACTU | Multilayer Ceramic Capacitors MLCC - SMD/SMT 25V 4.7uF X5R 0805 10% | 0805 | SMD
7 | D1 | 1 | Diodes Incorporated | 1N5819HW-7-F | Schottky Diodes & Rectifiers Vr/40V Io/1A T/R | SOD-123-2 | SMD
8 | D2 | 1 | Lumex | SMD-LX5050RGB-TR | Standard LEDs - SMD RGB Built In IC Water Clear Lens | 2020 | SMD
9 | D3, D4 | 2 | STMicroelectronics | ESDAVLC6-2BLY | ESD Suppressors / TVS Diodes Automotive dual-line Transil, transient volt suppressor | SOT-23-3 | SMD
10 | DC1 | 1 | Diodes Incorporated | AP2127K-3.3TRG1 | LDO Voltage Regulators 300mA CMOS LDO 2.5V to 6V | SOT-23-5 | SMD
11 | IC1 | 1 | Maxim Integrated | MAX98357AETE+T | Audio Amplifiers Digital Input Class D Amplifier | TQFN-16 | SMD
12 | IC2 | 1 | Microchip Technology / Atmel | MCP2562-E_SN | CAN Interface IC CAN Tranceiver | SOIC-8 | SMD
13 | IC3 | 1 | Maxim Integrated | DS3231SN# | Real Time Clock Extremely Accurate I C-Integrated RTC/TCXO/Crystal | SOIC-16 | SMD
14 | IC4 | 1 | STMicroelectronics | STM32F405RGT6 | ARM Microcontrollers - MCU ARM M4 1024 FLASH 168 Mhz 192kB SRAM | LQFP-64 | SMD
15 | J1, J4 | 2 |  | 35312-0260 | Connector | SHDR2W64P0X250_1X2_746X650X700P | thru-hole | [DNP不要贴];
16 | J2, J6 | 2 |  | 35312-0460 | Connector | SHDR4W64P0X250_1X4_1246X650X700P | thru-hole | [DNP不要贴];
17 | J3 | 1 | Harwin | S8421-45R | Coin Cell Battery Holders EZ BDWR, SMT COIN CELL HOLDER CR2032 | S8421-45R_1 | SMD
18 | J5 | 1 |  | 35312-0760 | Connector | SHDR7W64P0X250_1X7_1996X650X700P | thru-hole | [DNP不要贴];
19 | J7 | 1 |  | 0353120560 | Connector | 0353120560 | thru-hole | [DNP不要贴];
20 | J8 | 1 | GCT | MEM2075-00-140-01-A | Memory Card Connectors Micro SD Push-Push, SMT, 1.40mm Profile, With Peg, Open Switch, T&R | MEM20750014001A | SMD
21 | J9 | 1 |  | M20-9990345 | Connector | HDRV3W64P0X254_1X3_762X254X864P | thru-hole | [DNP不要贴];
22 | J10 | 1 | Samtec | FTSH-105-01-F-DV-K-P | Connector | FTSH-105-XX-YYY-DV-K-P | SMD
23 | J11, J12 | 2 |  | M20-9990246 | Connector | HDRV2W66P0X254_1X2_508X254X874P | thru-hole | [DNP不要贴];
24 | L1, L2 | 2 | Wurth Elektronik | 742792023 | Ferrite Beads WE-CBF 0805 100MHz 120Ohm 3000mA AECQ2 | 0805 | SMD
25 | LED1, LED2 | 2 | Kingbright | KPTD-3216SURCK | Standard LEDs - SMD | 1206 | SMD
26 | LED3, LED4, LED5, LED6 | 4 |  | LTH5MM12VFR4100 | LED | LTH5MM12VFR4100 | thru-hole | [DNP不要贴];
27 | Q1, Q2, Q3, Q4, Q5 | 5 | Vishay | 2N7002E-T1-E3 | MOSFET 60V 0.24A | SOT-23-3 | SMD
28 | R1, R8, R9, R12, R39, R40 | 6 | Vishay | CRCW080510K0FKEAHP | Thick Film Resistors - SMD 1/2watt 10Kohms 1% High Power AEC-Q200 | 0805 | SMD
29 | R2 | 1 | Vishay | CRCW0805634KFKEA | Thick Film Resistors - SMD 1/8watt 634Kohms 1% | 0805 | SMD
30 | R3, R4 | 2 | Vishay | CRCW0805100KFKEAC | Thick Film Resistors - SMD 1/8Watt 100Kohms 1% | 0805 | SMD
31 | R5 | 1 | Vishay | CRCW0805120RFKEAHP | Thick Film Resistors - SMD 1/2watt 120ohm 1% High Power AEC-Q200 | 0805 | SMD
32 | R10, R11, R17, R18, R19, R20, R25, R26 ,R27, R28 | 10 | Vishay | CRCW08054K70FKEAHP | Thick Film Resistors - SMD 1/2watt 4.7Kohms 1% | 0805 | SMD
33 | R6, R13, R14, R15 | 4 | Vishay | CRCW0805150RFKEAHP | Thick Film Resistors - SMD 1/2watt 150ohms 1% High Power AEC-Q200 | 0805 | SMD
34 | R7, R16 | 2 | Vishay | CRCW080568R0JNEAHP | Thick Film Resistors - SMD 1/2W 68ohms 5% High Power | 0805 | SMD
35 | R21, R22, R23, R24, R29, R30, R31, R32 | 8 | Vishay | CRCW0805100RFKEAHP | Thick Film Resistors - SMD 1/2watt 100ohms 1% High Power | 0805 | SMD
36 | R33, R34, R35, R36, R37, R38 | 6 | Vishay | CRCW080539K0FKEA | Thick Film Resistors - SMD 1/8watt 39Kohms 1% | 0805 | SMD
37 | RN1 | 1 | Panasonic | EXB-V8V104JV | Resistor Networks & Arrays 100K OHM 5% | 0603 | SMD
38 | S1, S7 | 2 |  | MHS12204 | Switch | MHS12204 | thru-hole | [DNP不要贴];
39 | S2 | 1 |  | SS-10-15SPE | Switch | SS1015SPE | thru-hole | [DNP不要贴];
40 | S3 | 1 | Diptronics | DM-01-V | DIP Switches/SIP Switches 1 Position, SPST SMD DIP Switch | DM01V | SMD
41 | S4 | 1 | CTS | 218-4LPSTJRF | Switch | 2184LPSTJRF | SMD
42 | S5 | 1 |  | TS02-66-150-BK-100-LCR-D | Switch | TS0266150BK100LCRD | thru-hole | [DNP不要贴];
43 | S6 | 1 |  | BB15AP-FA | Switch | BB15APFA | thru-hole | [DNP不要贴];
44 | S8 | 1 | TE Connectivity / P&B | 2-1437565-8 | Tactile Switches TACTILE 260G FORCE S | FSM2J_1 | SMD
45 | Y1 | 1 |  | CSTLS8M00G53-A0 | Crystal or Oscillator | CSTLS8M00G53A0 | thru-hole | [DNP不要贴];